## PC_HIRE_steady_coarse_v2.txt
HIRENASD, Exp. Test Pt. 132 Mach=0.8, Re=7e6, FUN3D, Pawel Chwalowski, NASA
Alpha = 1.5 deg, steady, static aeroelastic
Configuration Name | HIRENASD
Mach number | M |  | 0.8005
Reynolds number (based on ref chord) | Rec |  | 6999999
Reynolds number per unit | Re/unit | Re/m | 20320000
Dynamic pressure | q | Pa | 40055.4
Velocity | V | m/s | 256.5
Speed of sound | a | m/s | 320.3
Static temperature | Tstat | deg K | 246.9
Density | r | kg/m3 | 1.22
Ratio of specific heats | g
Dynamic viscosity | m
Prandtl number | Pr |  | 0.72
Test medium |  |  | Nitrogen
Total pressure | H | Pa | 136180
Static pressure | P | Pa | 89289
Purity | X
Total temperature | T | deg K | 278.5
Angle of attack | alpha | deg | 1.5
Excitation Frequency | f | Hz | 999
Amplitude | amp | mm | 999
-- Solution Information
Software Name | FUN3D
Solver Method | RANS |  |  | options: RANS, URANS, LES, Euler, Doublet Lattice, ….
Turbulence Model | SA
Flux Construction | Roe
Flux Limiter | Venkat
-- Grid Information
AePW Provided Grid | Y
Grid Name | aepw.merged_coarse_nc
Grid Type | Unstructured
Element Type | Mixed
Number of Nodes | 6361743
Grid Resolution | Coarse
Solver | Node Based
-- Processing Parameters for Unsteady data only
Time record length (sec) | 999
Time step size (sec) | 999
Number of subiteration per global time step | 999
Input Frequency (Hz) | 999
Nsteps/cycle | 999
-- Computed Aerodynamic Coefficients Wing Only
CL | 0.3551
CM | -0.5564
CD | 0.0166
-- Computed Pressure Coefficients
-- x/c | eta span station | Cp | Upper/Lower | delta_x_change_from_rigid | delta_y_change_from_rigid | delta_z_change_from_rigid
0.00068614 | 0.145 |  | U
0.007999 | 0.145 |  | U
0.026597 | 0.145 |  | U
0.046188 | 0.145 |  | U
0.094376 | 0.145 |  | U
0.21039 | 0.145 |  | U
0.35524 | 0.145 |  | U
0.52886 | 0.145 |  | U
0.55813 | 0.145 |  | U
0.61546 | 0.145 |  | U
0.67428 | 0.145 |  | U
0.73176 | 0.145 |  | U
0.78961 | 0.145 |  | U
0.84764 | 0.145 |  | U
0.90659 | 0.145 |  | L
0.83983 | 0.145 |  | L
0.77185 | 0.145 |  | L
0.70475 | 0.145 |  | L
0.63895 | 0.145 |  | L
0.57093 | 0.145 |  | L
0.50256 | 0.145 |  | L
0.43623 | 0.145 |  | L
0.36894 | 0.145 |  | L
0.23253 | 0.145 |  | L
0.16518 | 0.145 |  | L
0.099861 | 0.145 |  | L
0.059753 | 0.145 |  | L
0.030299 | 0.145 |  | L
0.012039 | 0.145 |  | L
0.00028796 | 0.323 |  | U
0.0073586 | 0.323 |  | U
0.025748 | 0.323 |  | U
0.045649 | 0.323 |  | U
0.094174 | 0.323 |  | U
0.15157 | 0.323 |  | U
0.26783 | 0.323 |  | U
0.35425 | 0.323 |  | U
0.38362 | 0.323 |  | U
0.41255 | 0.323 |  | U
0.47015 | 0.323 |  | U
0.55685 | 0.323 |  | U
0.64429 | 0.323 |  | U
0.67334 | 0.323 |  | U
0.84757 | 0.323 |  | U
0.90539 | 0.323 |  | U
0.90747 | 0.323 |  | L
0.8401 | 0.323 |  | L
0.7061 | 0.323 |  | L
0.57501 | 0.323 |  | L
0.50772 | 0.323 |  | L
0.3723 | 0.323 |  | L
0.30085 | 0.323 |  | L
0.23391 | 0.323 |  | L
0.098964 | 0.323 |  | L
0.062128 | 0.323 |  | L
0.034444 | 0.323 |  | L
0.0016967 | 0.456 |  | U
0.0062278 | 0.456 |  | U
0.02551 | 0.456 |  | U
0.045222 | 0.456 |  | U
0.093675 | 0.456 |  | U
0.15162 | 0.456 |  | U
0.2096 | 0.456 |  | U
0.26764 | 0.456 |  | U
0.32575 | 0.456 |  | U
0.3837 | 0.456 |  | U
0.41264 | 0.456 |  | U
0.44135 | 0.456 |  | U
0.49956 | 0.456 |  | U
0.52876 | 0.456 |  | U
0.55783 | 0.456 |  | U
0.58631 | 0.456 |  | U
0.61571 | 0.456 |  | U
0.64489 | 0.456 |  | U
0.67392 | 0.456 |  | U
0.73204 | 0.456 |  | U
0.79058 | 0.456 |  | U
0.84822 | 0.456 |  | U
0.9065 | 0.456 |  | U
0.84254 | 0.456 |  | L
0.7784 | 0.456 |  | L
0.7112 | 0.456 |  | L
0.57553 | 0.456 |  | L
0.50865 | 0.456 |  | L
0.44098 | 0.456 |  | L
0.37298 | 0.456 |  | L
0.30528 | 0.456 |  | L
0.23827 | 0.456 |  | L
0.16657 | 0.456 |  | L
0.099331 | 0.456 |  | L
0.060734 | 0.456 |  | L
0.031761 | 0.456 |  | L
0.012247 | 0.456 |  | L
0.044972 | 0.589 |  | U
0.15117 | 0.589 |  | U
0.26749 | 0.589 |  | U
0.38373 | 0.589 |  | U
0.41251 | 0.589 |  | U
0.47063 | 0.589 |  | U
0.49969 | 0.589 |  | U
0.52867 | 0.589 |  | U
0.55758 | 0.589 |  | U
0.58644 | 0.589 |  | U
0.6153 | 0.589 |  | U
0.64511 | 0.589 |  | U
0.67386 | 0.589 |  | U
0.73264 | 0.589 |  | U
0.79073 | 0.589 |  | U
0.84912 | 0.589 |  | U
0.8442 | 0.589 |  | L
0.77931 | 0.589 |  | L
0.71292 | 0.589 |  | L
0.64617 | 0.589 |  | L
0.57852 | 0.589 |  | L
0.51005 | 0.589 |  | L
0.44181 | 0.589 |  | L
0.37385 | 0.589 |  | L
0.30557 | 0.589 |  | L
0.23843 | 0.589 |  | L
0.1709 | 0.589 |  | L
0.10423 | 0.589 |  | L
0.065369 | 0.589 |  | L
0.036782 | 0.589 |  | L
0.01351 | 0.589 |  | L
0.04432 | 0.655 |  | U
0.093071 | 0.655 |  | U
0.20833 | 0.655 |  | U
0.32458 | 0.655 |  | U
0.3824 | 0.655 |  | U
0.41155 | 0.655 |  | U
0.44083 | 0.655 |  | U
0.47075 | 0.655 |  | U
0.49934 | 0.655 |  | U
0.52776 | 0.655 |  | U
0.55733 | 0.655 |  | U
0.58614 | 0.655 |  | U
0.61554 | 0.655 |  | U
0.73256 | 0.655 |  | U
0.79008 | 0.655 |  | U
0.7769 | 0.655 |  | L
0.7097 | 0.655 |  | L
0.57505 | 0.655 |  | L
0.50713 | 0.655 |  | L
0.4395 | 0.655 |  | L
0.37149 | 0.655 |  | L
0.30391 | 0.655 |  | L
0.16866 | 0.655 |  | L
0.10155 | 0.655 |  | L
0.062725 | 0.655 |  | L
0.033192 | 0.655 |  | L
0.005468 | 0.804 |  | U
0.023814 | 0.804 |  | U
0.043281 | 0.804 |  | U
0.090776 | 0.804 |  | U
0.15014 | 0.804 |  | U
0.20763 | 0.804 |  | U
0.26669 | 0.804 |  | U
0.32458 | 0.804 |  | U
0.49892 | 0.804 |  | U
0.55655 | 0.804 |  | U
0.61613 | 0.804 |  | U
0.67417 | 0.804 |  | U
0.73211 | 0.804 |  | U
0.79077 | 0.804 |  | U
0.84973 | 0.804 |  | U
0.84749 | 0.804 |  | L
0.78001 | 0.804 |  | L
0.71214 | 0.804 |  | L
0.64375 | 0.804 |  | L
0.57622 | 0.804 |  | L
0.44011 | 0.804 |  | L
0.37335 | 0.804 |  | L
0.16915 | 0.804 |  | L
0.1025 | 0.804 |  | L
0.063308 | 0.804 |  | L
0.0051113 | 0.953 |  | U
0.023555 | 0.953 |  | U
0.043572 | 0.953 |  | U
0.0916 | 0.953 |  | U
0.14907 | 0.953 |  | U
0.20793 | 0.953 |  | U
0.26508 | 0.953 |  | U
0.32532 | 0.953 |  | U
0.38355 | 0.953 |  | U
0.44014 | 0.953 |  | U
0.49912 | 0.953 |  | U
0.55709 | 0.953 |  | U
0.6167 | 0.953 |  | U
0.73372 | 0.953 |  | U
0.85068 | 0.953 |  | U
0.84961 | 0.953 |  | L
0.71452 | 0.953 |  | L
0.64648 | 0.953 |  | L
0.37537 | 0.953 |  | L
0.30789 | 0.953 |  | L
0.24034 | 0.953 |  | L
0.17142 | 0.953 |  | L
0.1045 | 0.953 |  | L
0.065163 | 0.953 |  | L
-- Information to compute wing twist and bending | Leading edge point | Leading edge point | Leading edge point | Trailing edge point | Trailing edge point | Trailing edge point
eta span station | delta_x_change_from_rigid | delta_y_change_from_rigid | delta_z_change_from_rigid | delta_x_change_from_rigid | delta_y_change_from_rigid | delta_z_change_from_rigid
0.145
0.323
0.456
0.589
0.655
0.804
0.953

## PC_HIRE_unsteady_coarse_v2.txt
HIRENASD, Exp. Test Pt. 159 Mach=0.8, Re=7e6, FUN3D, Pawel Chwalowski, NASA
Alpha = 1.5 deg, Unsteady, f=78.9Hz, Amplitude = 2.4 mm
Configuration Name | HIRENASD
Mach number | M |  | 0.8005
Reynolds number (based on ref chord) | Rec |  | 6999999
Reynolds number per unit | Re/unit | Re/m | 20320000
Dynamic pressure | q | Pa | 40055.4
Velocity | V | m/s | 256.5
Speed of sound | a | m/s | 320.3
Static temperature | Tstat | deg K | 246.9
Density | r | kg/m3 | 1.22
Ratio of specific heats | g
Dynamic viscosity | m
Prandtl number | Pr |  | 0.72
Test medium |  |  | Nitrogen
Total pressure | H | Pa | 136180
Static pressure | P | Pa | 89289
Purity | X
Total temperature | T | deg K | 278.5
Angle of attack | alpha | deg | 1.5
Excitation Frequency | f | Hz | 78.9
Amplitude | amp | mm | 2.4
-- Aerodynamic Model
Software Name | FUN3D
Solver Method | URANS |  |  | options: RANS, URANS, LES, Euler, Doublet Lattice, ….
Turbulence Model | SA
Flux Construction | Roe
Flux Limiter | Venkat
-- Grid Information
AePW Provided Grid | Y
Grid Name | aepw.merged_coarse_nc
Grid Type | Unstructured
Element Type | Mixed
Number of Nodes | 6361743
Grid Resolution | Coarse
Solver | Node Based
-- Processing Parameters for Unsteady data only
Time record length (sec) | 0.076046
Time step size (sec) | 0.00019804
Number of subiteration per global time step | 25
Nsteps/cycle | 64
Processing Frequency (Hz) | 78.9
-- Computed Aerodynamic Coefficients Wing Only | Real | Imaginary
FRF CL/theta | 1 | 0.1
FRF CM/theta | 2 | 0.2
FRF CD/theta | 3 | 0.3
-- Computed Pressure Coefficients
-- x/c | eta span station | Real FRF Cp/displacement15 | Im FRF Cp/displacement15 | Magnitude | Phase | Upper/Lower | Mean of unsteady
0.00068614 | 0.145 |  |  |  |  | U
0.007999 | 0.145 |  |  |  |  | U
0.026597 | 0.145 |  |  |  |  | U
0.046188 | 0.145 |  |  |  |  | U
0.094376 | 0.145 |  |  |  |  | U
0.21039 | 0.145 |  |  |  |  | U
0.35524 | 0.145 |  |  |  |  | U
0.52886 | 0.145 |  |  |  |  | U
0.55813 | 0.145 |  |  |  |  | U
0.61546 | 0.145 |  |  |  |  | U
0.67428 | 0.145 |  |  |  |  | U
0.73176 | 0.145 |  |  |  |  | U
0.78961 | 0.145 |  |  |  |  | U
0.84764 | 0.145 |  |  |  |  | U
0.90659 | 0.145 |  |  |  |  | L
0.83983 | 0.145 |  |  |  |  | L
0.77185 | 0.145 |  |  |  |  | L
0.70475 | 0.145 |  |  |  |  | L
0.63895 | 0.145 |  |  |  |  | L
0.57093 | 0.145 |  |  |  |  | L
0.50256 | 0.145 |  |  |  |  | L
0.43623 | 0.145 |  |  |  |  | L
0.36894 | 0.145 |  |  |  |  | L
0.23253 | 0.145 |  |  |  |  | L
0.16518 | 0.145 |  |  |  |  | L
0.099861 | 0.145 |  |  |  |  | L
0.059753 | 0.145 |  |  |  |  | L
0.030299 | 0.145 |  |  |  |  | L
0.012039 | 0.145 |  |  |  |  | L
0.00028796 | 0.323 |  |  |  |  | U
0.0073586 | 0.323 |  |  |  |  | U
0.025748 | 0.323 |  |  |  |  | U
0.045649 | 0.323 |  |  |  |  | U
0.094174 | 0.323 |  |  |  |  | U
0.15157 | 0.323 |  |  |  |  | U
0.26783 | 0.323 |  |  |  |  | U
0.35425 | 0.323 |  |  |  |  | U
0.38362 | 0.323 |  |  |  |  | U
0.41255 | 0.323 |  |  |  |  | U
0.47015 | 0.323 |  |  |  |  | U
0.55685 | 0.323 |  |  |  |  | U
0.64429 | 0.323 |  |  |  |  | U
0.67334 | 0.323 |  |  |  |  | U
0.84757 | 0.323 |  |  |  |  | U
0.90539 | 0.323 |  |  |  |  | U
0.90747 | 0.323 |  |  |  |  | L
0.8401 | 0.323 |  |  |  |  | L
0.7061 | 0.323 |  |  |  |  | L
0.57501 | 0.323 |  |  |  |  | L
0.50772 | 0.323 |  |  |  |  | L
0.3723 | 0.323 |  |  |  |  | L
0.30085 | 0.323 |  |  |  |  | L
0.23391 | 0.323 |  |  |  |  | L
0.098964 | 0.323 |  |  |  |  | L
0.062128 | 0.323 |  |  |  |  | L
0.034444 | 0.323 |  |  |  |  | L
0.0016967 | 0.456 |  |  |  |  | U
0.0062278 | 0.456 |  |  |  |  | U
0.02551 | 0.456 |  |  |  |  | U
0.045222 | 0.456 |  |  |  |  | U
0.093675 | 0.456 |  |  |  |  | U
0.15162 | 0.456 |  |  |  |  | U
0.2096 | 0.456 |  |  |  |  | U
0.26764 | 0.456 |  |  |  |  | U
0.32575 | 0.456 |  |  |  |  | U
0.3837 | 0.456 |  |  |  |  | U
0.41264 | 0.456 |  |  |  |  | U
0.44135 | 0.456 |  |  |  |  | U
0.49956 | 0.456 |  |  |  |  | U
0.52876 | 0.456 |  |  |  |  | U
0.55783 | 0.456 |  |  |  |  | U
0.58631 | 0.456 |  |  |  |  | U
0.61571 | 0.456 |  |  |  |  | U
0.64489 | 0.456 |  |  |  |  | U
0.67392 | 0.456 |  |  |  |  | U
0.73204 | 0.456 |  |  |  |  | U
0.79058 | 0.456 |  |  |  |  | U
0.84822 | 0.456 |  |  |  |  | U
0.9065 | 0.456 |  |  |  |  | U
0.84254 | 0.456 |  |  |  |  | L
0.7784 | 0.456 |  |  |  |  | L
0.7112 | 0.456 |  |  |  |  | L
0.57553 | 0.456 |  |  |  |  | L
0.50865 | 0.456 |  |  |  |  | L
0.44098 | 0.456 |  |  |  |  | L
0.37298 | 0.456 |  |  |  |  | L
0.30528 | 0.456 |  |  |  |  | L
0.23827 | 0.456 |  |  |  |  | L
0.16657 | 0.456 |  |  |  |  | L
0.099331 | 0.456 |  |  |  |  | L
0.060734 | 0.456 |  |  |  |  | L
0.031761 | 0.456 |  |  |  |  | L
0.012247 | 0.456 |  |  |  |  | L
0.044972 | 0.589 |  |  |  |  | U
0.15117 | 0.589 |  |  |  |  | U
0.26749 | 0.589 |  |  |  |  | U
0.38373 | 0.589 |  |  |  |  | U
0.41251 | 0.589 |  |  |  |  | U
0.47063 | 0.589 |  |  |  |  | U
0.49969 | 0.589 |  |  |  |  | U
0.52867 | 0.589 |  |  |  |  | U
0.55758 | 0.589 |  |  |  |  | U
0.58644 | 0.589 |  |  |  |  | U
0.6153 | 0.589 |  |  |  |  | U
0.64511 | 0.589 |  |  |  |  | U
0.67386 | 0.589 |  |  |  |  | U
0.73264 | 0.589 |  |  |  |  | U
0.79073 | 0.589 |  |  |  |  | U
0.84912 | 0.589 |  |  |  |  | U
0.8442 | 0.589 |  |  |  |  | L
0.77931 | 0.589 |  |  |  |  | L
0.71292 | 0.589 |  |  |  |  | L
0.64617 | 0.589 |  |  |  |  | L
0.57852 | 0.589 |  |  |  |  | L
0.51005 | 0.589 |  |  |  |  | L
0.44181 | 0.589 |  |  |  |  | L
0.37385 | 0.589 |  |  |  |  | L
0.30557 | 0.589 |  |  |  |  | L
0.23843 | 0.589 |  |  |  |  | L
0.1709 | 0.589 |  |  |  |  | L
0.10423 | 0.589 |  |  |  |  | L
0.065369 | 0.589 |  |  |  |  | L
0.036782 | 0.589 |  |  |  |  | L
0.01351 | 0.589 |  |  |  |  | L
0.04432 | 0.655 |  |  |  |  | U
0.093071 | 0.655 |  |  |  |  | U
0.20833 | 0.655 |  |  |  |  | U
0.32458 | 0.655 |  |  |  |  | U
0.3824 | 0.655 |  |  |  |  | U
0.41155 | 0.655 |  |  |  |  | U
0.44083 | 0.655 |  |  |  |  | U
0.47075 | 0.655 |  |  |  |  | U
0.49934 | 0.655 |  |  |  |  | U
0.52776 | 0.655 |  |  |  |  | U
0.55733 | 0.655 |  |  |  |  | U
0.58614 | 0.655 |  |  |  |  | U
0.61554 | 0.655 |  |  |  |  | U
0.73256 | 0.655 |  |  |  |  | U
0.79008 | 0.655 |  |  |  |  | U
0.7769 | 0.655 |  |  |  |  | L
0.7097 | 0.655 |  |  |  |  | L
0.57505 | 0.655 |  |  |  |  | L
0.50713 | 0.655 |  |  |  |  | L
0.4395 | 0.655 |  |  |  |  | L
0.37149 | 0.655 |  |  |  |  | L
0.30391 | 0.655 |  |  |  |  | L
0.16866 | 0.655 |  |  |  |  | L
0.10155 | 0.655 |  |  |  |  | L
0.062725 | 0.655 |  |  |  |  | L
0.033192 | 0.655 |  |  |  |  | L
0.005468 | 0.804 |  |  |  |  | U
0.023814 | 0.804 |  |  |  |  | U
0.043281 | 0.804 |  |  |  |  | U
0.090776 | 0.804 |  |  |  |  | U
0.15014 | 0.804 |  |  |  |  | U
0.20763 | 0.804 |  |  |  |  | U
0.26669 | 0.804 |  |  |  |  | U
0.32458 | 0.804 |  |  |  |  | U
0.49892 | 0.804 |  |  |  |  | U
0.55655 | 0.804 |  |  |  |  | U
0.61613 | 0.804 |  |  |  |  | U
0.67417 | 0.804 |  |  |  |  | U
0.73211 | 0.804 |  |  |  |  | U
0.79077 | 0.804 |  |  |  |  | U
0.84973 | 0.804 |  |  |  |  | U
0.84749 | 0.804 |  |  |  |  | L
0.78001 | 0.804 |  |  |  |  | L
0.71214 | 0.804 |  |  |  |  | L
0.64375 | 0.804 |  |  |  |  | L
0.57622 | 0.804 |  |  |  |  | L
0.44011 | 0.804 |  |  |  |  | L
0.37335 | 0.804 |  |  |  |  | L
0.16915 | 0.804 |  |  |  |  | L
0.1025 | 0.804 |  |  |  |  | L
0.063308 | 0.804 |  |  |  |  | L
0.0051113 | 0.953 |  |  |  |  | U
0.023555 | 0.953 |  |  |  |  | U
0.043572 | 0.953 |  |  |  |  | U
0.0916 | 0.953 |  |  |  |  | U
0.14907 | 0.953 |  |  |  |  | U
0.20793 | 0.953 |  |  |  |  | U
0.26508 | 0.953 |  |  |  |  | U
0.32532 | 0.953 |  |  |  |  | U
0.38355 | 0.953 |  |  |  |  | U
0.44014 | 0.953 |  |  |  |  | U
0.49912 | 0.953 |  |  |  |  | U
0.55709 | 0.953 |  |  |  |  | U
0.6167 | 0.953 |  |  |  |  | U
0.73372 | 0.953 |  |  |  |  | U
0.85068 | 0.953 |  |  |  |  | U
0.84961 | 0.953 |  |  |  |  | L
0.71452 | 0.953 |  |  |  |  | L
0.64648 | 0.953 |  |  |  |  | L
0.37537 | 0.953 |  |  |  |  | L
0.30789 | 0.953 |  |  |  |  | L
0.24034 | 0.953 |  |  |  |  | L
0.17142 | 0.953 |  |  |  |  | L
0.1045 | 0.953 |  |  |  |  | L
0.065163 | 0.953 |  |  |  |  | L
-- Time histories
-- Location of Cp | Cp | Cp | Cp | Cp | Cp | Cp | Cp | Cp
x/c | 0.2096 | 0.73204 | 0.23827 | 0.7112 | 0.32458 | 0.73256 | 0.7097 | 0.30391
eta | 0.456 | 0.456 | 0.456 | 0.456 | 0.655 | 0.655 | 0.655 | 0.655
Upper/Lower | U | U | L | L | U | U | L | L
nsteps/cycle
number of cycles
-- time (second) | Cp | Cp | Cp | Cp | Cp | Cp | Cp | Cp
-- Displacement at Accelerometer#15
--time (second) | Delta_x from Initial Location | Delta_y from Initial Location | Delta_z from Initial Location