## PC_RSW_steady_coarse_v2.txt
Rectangular Supercritical Wing, RSW, FUN3D, Pawel Chwalowski, NASA
RTO Case 6E23, TDT pt. 626, Alpha = 2deg, Steady
Configuration Name | RSW
Mach number | M |  | 0.826
Reynolds number (based on ref chord) | Rec |  | 4010000
Reynolds number per unit | Re/unit | Re/ft | 2000000
Dynamic pressure | q | psf | 108.65
Velocity | V | ft/s | 413.73
Speed of sound | a | ft/s | 501.18
Static temperature | Tstat | deg F | 37.12
Density | r | slug/ft^3 | 0.00127
Ratio of specific heats | g |  | 1.132
Dynamic viscosity | m | slug/ft-s | 2.62e-07
Prandtl number | Pr |  | 0.78
Test medium |  |  | R-12
Total pressure | H | psf | 410.48
Static pressure | P | psf | 280.76
Purity | X | % | 100
Total temperature | T | deg F | 60
Angle of attack | alpha | deg | 2
Excitation Frequency | f | Hz | 999
Excitation Amplitude | amp | deg | 999
-- Solution Information
Software Name | FUN3D
Solver Method | RANS |  |  | options: RANS, URANS, LES, Euler, Doublet Lattice, ….
Turbulence Model | SA
Flux Construction | Roe
Flux Limiter | Venkat
-- Grid Information
AePW Provided Grid | Y
Grid Name | rsw_coarse_mixed_nc
Grid Type | Unstructured
Element Type | Mixed
Number of Nodes | 2878627
Grid Resolution | Coarse
Solver | Node Based
-- Processing Parameters for Unsteady data only
Time record length (sec) | 999
Time step size (sec) | 999
Number of subiteration per global time step | 999
Input Frequency (Hz) | 999
Nsteps/cycle | 999
-- Computed Aerodynamic Coefficients Wing Only | Wing span = 55 inch
CL | 0.57715
CM | -0.30133
CD | 0.044311
-- Computed Pressure Coefficients |  | Coarse
-- x/c | eta span station | Cp | Upper/Lower
1.4526e-10 | 0.309 | 1.1661 | U
0.024502 | 0.309 | -0.69578 | U
0.048432 | 0.309 | -0.83028 | U
0.10049 | 0.309 | -0.91941 | U
0.19724 | 0.309 | -0.96601 | U
0.25571 | 0.309 | -0.98096 | U
0.32029 | 0.309 | -0.99108 | U
0.37512 | 0.309 | -0.98807 | U
0.44061 | 0.309 | -1.0028 | U
0.50024 | 0.309 | -0.80493 | U
0.56003 | 0.309 | -0.29582 | U
0.61579 | 0.309 | -0.302 | U
0.70573 | 0.309 | -0.41891 | U
0.79813 | 0.309 | -0.5074 | U
0.89903 | 0.309 | -0.27391 | U
0.025644 | 0.309 | -0.018527 | L
0.051018 | 0.309 | -0.20912 | L
0.099479 | 0.309 | -0.32383 | L
0.19646 | 0.309 | -0.3835 | L
0.26461 | 0.309 | -0.36511 | L
0.31981 | 0.309 | -0.36927 | L
0.37474 | 0.309 | -0.37925 | L
0.44027 | 0.309 | -0.39298 | L
0.49984 | 0.309 | -0.39685 | L
0.55947 | 0.309 | -0.33172 | L
0.62487 | 0.309 | -0.071682 | L
0.70252 | 0.309 | 0.28298 | L
0.80411 | 0.309 | 0.43044 | L
0.90217 | 0.309 | 0.50623 | L
2.4016e-10 | 0.588 | 1.1709 | U
0.024354 | 0.588 | -0.7137 | U
0.048311 | 0.588 | -0.8262 | U
0.10037 | 0.588 | -0.89752 | U
0.20105 | 0.588 | -0.93965 | U
0.26008 | 0.588 | -0.95304 | U
0.32498 | 0.588 | -0.95178 | U
0.37502 | 0.588 | -0.94163 | U
0.4405 | 0.588 | -0.92914 | U
0.50013 | 0.588 | -0.356 | U
0.55992 | 0.588 | -0.35191 | U
0.62052 | 0.588 | -0.38602 | U
0.69364 | 0.588 | -0.4247 | U
0.79803 | 0.588 | -0.52633 | U
0.90155 | 0.588 | -0.2712 | U
0.026581 | 0.588 | -0.060294 | L
0.052602 | 0.588 | -0.23364 | L
0.099619 | 0.588 | -0.34538 | L
0.20051 | 0.588 | -0.40873 | L
0.25967 | 0.588 | -0.41385 | L
0.32469 | 0.588 | -0.39737 | L
0.37481 | 0.588 | -0.39505 | L
0.44033 | 0.588 | -0.41443 | L
0.4999 | 0.588 | -0.41978 | L
0.55953 | 0.588 | -0.34699 | L
0.61956 | 0.588 | -0.10879 | L
0.70722 | 0.588 | 0.28401 | L
0.79411 | 0.588 | 0.40743 | L
0.89915 | 0.588 | 0.49447 | L
1.184e-10 | 0.809 | 1.1749 | U
0.02415 | 0.809 | -0.65738 | U
0.048092 | 0.809 | -0.84267 | U
0.10019 | 0.809 | -0.92763 | U
0.20105 | 0.809 | -0.93084 | U
0.26011 | 0.809 | -0.86063 | U
0.32503 | 0.809 | -0.61946 | U
0.37487 | 0.809 | -0.48728 | U
0.44036 | 0.809 | -0.42771 | U
0.49999 | 0.809 | -0.40825 | U
0.55978 | 0.809 | -0.38536 | U
0.6206 | 0.809 | -0.39627 | U
0.69351 | 0.809 | -0.38947 | U
0.79791 | 0.809 | -0.47486 | U
0.90157 | 0.809 | -0.32037 | U
0.023971 | 0.809 | -0.032123 | L
0.047753 | 0.809 | -0.25497 | L
0.099794 | 0.809 | -0.3832 | L
0.20083 | 0.809 | -0.42082 | L
0.26 | 0.809 | -0.41852 | L
0.32502 | 0.809 | -0.39548 | L
0.37492 | 0.809 | -0.38975 | L
0.44043 | 0.809 | -0.40568 | L
0.49999 | 0.809 | -0.43112 | L
0.55962 | 0.809 | -0.38927 | L
0.61986 | 0.809 | -0.15538 | L
0.7075 | 0.809 | 0.25754 | L
0.79415 | 0.809 | 0.38788 | L
0.89929 | 0.809 | 0.48015 | L
4.8111e-11 | 0.951 | 1.1671 | U
0.02461 | 0.951 | -0.67039 | U
0.048934 | 0.951 | -0.87026 | U
0.10018 | 0.951 | -0.91158 | U
0.20528 | 0.951 | -0.54599 | U
0.26493 | 0.951 | -0.52324 | U
0.31094 | 0.951 | -0.44795 | U
0.37778 | 0.951 | -0.36137 | U
0.44037 | 0.951 | -0.34398 | U
0.5 | 0.951 | -0.33077 | U
0.5598 | 0.951 | -0.30203 | U
0.62585 | 0.951 | -0.28237 | U
0.69643 | 0.951 | -0.25231 | U
0.80033 | 0.951 | -0.29819 | U
0.90438 | 0.951 | -0.41913 | U
0.023997 | 0.951 | -0.10712 | L
0.047781 | 0.951 | -0.34437 | L
0.099837 | 0.951 | -0.40096 | L
0.20272 | 0.951 | -0.37845 | L
0.26214 | 0.951 | -0.35818 | L
0.32732 | 0.951 | -0.34213 | L
0.37494 | 0.951 | -0.34913 | L
0.44044 | 0.951 | -0.35193 | L
0.5 | 0.951 | -0.38403 | L
0.55962 | 0.951 | -0.40006 | L
0.62213 | 0.951 | -0.23246 | L
0.69087 | 0.951 | 0.14898 | L
0.79415 | 0.951 | 0.31386 | L
0.90056 | 0.951 | 0.40266 | L

## PC_RSW_unsteady_coarse_v2.txt
Rectangular Supercritical Wing, RSW, FUN3D, Pawel Chwalowski, NASA
RTO Case 6E54, TDT pt. 632, Alpha = 2deg, Unsteady, f=10Hz, theta=1deg
Configuration Name | RSW
Mach number | M |  | 0.826
Reynolds number (based on ref chord) | Rec |  | 4010000
Reynolds number per unit | Re/unit | Re/ft | 2000000
Dynamic pressure | q | psf | 108.65
Velocity | V | ft/s | 413.73
Speed of sound | a | ft/s | 501.18
Static temperature | Tstat | deg F | 37.12
Density | r | slug/ft^3 | 0.00127
Ratio of specific heats | g |  | 1.132
Dynamic viscosity | m | slug/ft-s | 2.62e-07
Prandtl number | Pr |  | 0.78
Test medium |  |  | R-12
Total pressure | H | psf | 410.48
Static pressure | P | psf | 280.76
Purity | X | %
Total temperature | T | deg F | 60
Angle of attack | alpha | deg | 2
Excitation Frequency | f | Hz | 10
Excitation Amplitude | theta | deg | 1
-- Aerodynamic Model
Software Name | FUN3D
Solver Method | RANS |  |  | options: RANS, URANS, LES, Euler, Doublet Lattice, ….
Turbulence Model | SA
Flux Construction | Roe
Flux Limiter | Venkat
-- Grid Information
AePW Provided Grid | Y
Grid Name | rsw_coarse_mixed_nc
Grid Type | Unstructured
Element Type | Mixed
Number of Nodes | 2878627
Grid Resolution | Coarse
Solver | Node Based
-- Processing Parameters for Unsteady data only
Time record length (sec) | 0.8
Time step size (sec) | 0.0015622
Number of subiteration per global time step | 25
Nsteps/cycle | 64
Processing Frequency (Hz) | 10
-- Computed Aerodynamic Coefficients Wing Only | Real | Imaginary
FRF CL/theta | 1 | 0.1
FRF CM/theta | 2 | 0.2
FRF CD/theta | 3 | 0.3
-- Computed Pressure Coefficients
-- x/c | eta span station | Real FRF Cp/theta | Im FRF Cp/theta | Magnitude | Phase | Upper/Lower
1.4526e-10 | 0.309 | -0.56923 | 0.59589 | 0.82408 | 133.6892 | U
0.024502 | 0.309 | -4.7935 | 2.8 | 5.5514 | 149.7098 | U
0.048432 | 0.309 | -4.5473 | 2.6169 | 5.2465 | 150.0797 | U
0.10049 | 0.309 | -4.003 | 2.3633 | 4.6485 | 149.443 | U
0.19724 | 0.309 | -3.5296 | 2.235 | 4.1777 | 147.6574 | U
0.25571 | 0.309 | -3.4446 | 2.4028 | 4.1998 | 145.1016 | U
0.32029 | 0.309 | -3.2779 | 2.5249 | 4.1376 | 142.3938 | U
0.37512 | 0.309 | -3.0172 | 2.1632 | 3.7125 | 144.3614 | U
0.44061 | 0.309 | -6.3638 | 16.7442 | 17.9128 | 110.8096 | U
0.50024 | 0.309 | -16.4821 | 21.4961 | 27.0877 | 127.4792 | U
0.56003 | 0.309 | -17.1591 | 2.7468 | 17.3776 | 170.9053 | U
0.61579 | 0.309 | -4.7853 | -8.1632 | 9.4624 | -120.3792 | U
0.70573 | 0.309 | 1.3792 | -9.6878 | 9.7854 | -81.8977 | U
0.79813 | 0.309 | 6.2051 | -7.7173 | 9.9025 | -51.199 | U
0.89903 | 0.309 | 0.95205 | 0.23137 | 0.97976 | 13.6595 | U
0.025644 | 0.309 | 5.6639 | -2.546 | 6.2098 | -24.2045 | L
0.051018 | 0.309 | 5.5622 | -2.3974 | 6.0569 | -23.3171 | L
0.099479 | 0.309 | 5.4779 | -1.9773 | 5.8239 | -19.847 | L
0.19646 | 0.309 | 5.5343 | -0.93803 | 5.6132 | -9.6199 | L
0.26461 | 0.309 | 4.2922 | 0.15455 | 4.295 | 2.0621 | L
0.31981 | 0.309 | 3.6314 | 0.57711 | 3.677 | 9.03 | L
0.37474 | 0.309 | 3.0434 | 0.92805 | 3.1817 | 16.9585 | L
0.44027 | 0.309 | 2.2793 | 1.1978 | 2.5749 | 27.722 | L
0.49984 | 0.309 | 1.4171 | 1.2328 | 1.8783 | 41.0207 | L
0.55947 | 0.309 | 0.5616 | 1.0403 | 1.1822 | 61.6383 | L
0.62487 | 0.309 | 0.24129 | 0.95432 | 0.98435 | 75.8104 | L
0.70252 | 0.309 | 0.79336 | 0.68451 | 1.0478 | 40.7877 | L
0.80411 | 0.309 | 1.0377 | 0.50998 | 1.1563 | 26.1714 | L
0.90217 | 0.309 | 1.0631 | 0.44899 | 1.154 | 22.8969 | L
2.4016e-10 | 0.588 | -0.50154 | 0.50534 | 0.71198 | 134.7834 | U
0.024354 | 0.588 | -4.2554 | 2.2342 | 4.8062 | 152.2985 | U
0.048311 | 0.588 | -5.0783 | 2.92 | 5.8579 | 150.1014 | U
0.10037 | 0.588 | -4.1157 | 2.3296 | 4.7293 | 150.4887 | U
0.20105 | 0.588 | -3.4794 | 1.9745 | 4.0007 | 150.4257 | U
0.26008 | 0.588 | -3.3921 | 2.1181 | 3.9991 | 148.0186 | U
0.32498 | 0.588 | -3.2719 | 2.3064 | 4.0031 | 144.8191 | U
0.37502 | 0.588 | -3.0869 | 2.5238 | 3.9873 | 140.731 | U
0.4405 | 0.588 | -8.7541 | 21.362 | 23.0861 | 112.2837 | U
0.50013 | 0.588 | -14.7012 | 10.9935 | 18.3571 | 143.2112 | U
0.55992 | 0.588 | -6.8122 | -3.7639 | 7.7829 | -151.0779 | U
0.62052 | 0.588 | -2.9894 | -6.3543 | 7.0224 | -115.1948 | U
0.69364 | 0.588 | -0.1819 | -6.4859 | 6.4885 | -91.6065 | U
0.79803 | 0.588 | 4.7539 | -5.8277 | 7.5207 | -50.7946 | U
0.90155 | 0.588 | 0.8242 | 0.33289 | 0.88888 | 21.9939 | U
0.026581 | 0.588 | 5.5626 | -2.3456 | 6.0369 | -22.8637 | L
0.052602 | 0.588 | 5.3223 | -2.1293 | 5.7324 | -21.8046 | L
0.099619 | 0.588 | 5.2586 | -1.699 | 5.5262 | -17.9049 | L
0.20051 | 0.588 | 5.1378 | -0.64319 | 5.1779 | -7.1356 | L
0.25967 | 0.588 | 4.7804 | 0.20976 | 4.785 | 2.5125 | L
0.32469 | 0.588 | 3.32 | 1.1357 | 3.5089 | 18.8852 | L
0.37481 | 0.588 | 2.4921 | 1.2675 | 2.7959 | 26.9586 | L
0.44033 | 0.588 | 1.7977 | 1.4382 | 2.3022 | 38.6614 | L
0.4999 | 0.588 | 0.86339 | 1.4079 | 1.6516 | 58.4823 | L
0.55953 | 0.588 | 0.12357 | 1.0724 | 1.0794 | 83.4267 | L
0.61956 | 0.588 | -0.043715 | 0.94181 | 0.94282 | 92.6575 | L
0.70722 | 0.588 | 0.55379 | 0.66535 | 0.86567 | 50.2286 | L
0.79411 | 0.588 | 0.79852 | 0.51526 | 0.95033 | 32.8329 | L
0.89915 | 0.588 | 0.86107 | 0.42965 | 0.96231 | 26.5178 | L
1.184e-10 | 0.809 | -0.4001 | 0.39987 | 0.56567 | 135.0163 | U
0.02415 | 0.809 | -4.8585 | 2.4499 | 5.4412 | 153.2401 | U
0.048092 | 0.809 | -3.8155 | 1.7428 | 4.1947 | 155.4503 | U
0.10019 | 0.809 | -4.001 | 2.0994 | 4.5183 | 152.3126 | U
0.20105 | 0.809 | -3.4431 | 1.9727 | 3.9682 | 150.1903 | U
0.26011 | 0.809 | -5.1874 | 6.2861 | 8.1501 | 129.5299 | U
0.32503 | 0.809 | -2.6094 | 4.953 | 5.5983 | 117.7817 | U
0.37487 | 0.809 | -3.4656 | 5.04 | 6.1165 | 124.5129 | U
0.44036 | 0.809 | -3.8976 | 2.1335 | 4.4433 | 151.3049 | U
0.49999 | 0.809 | -4.1455 | 0.57218 | 4.1848 | 172.1413 | U
0.55978 | 0.809 | -3.1448 | -1.2905 | 3.3992 | -157.6893 | U
0.6206 | 0.809 | -1.9842 | -2.24 | 2.9924 | -131.5338 | U
0.69351 | 0.809 | -0.85826 | -2.3631 | 2.5141 | -109.9609 | U
0.79791 | 0.809 | 0.80523 | -1.9265 | 2.088 | -67.3159 | U
0.90157 | 0.809 | 0.1551 | 0.24889 | 0.29327 | 58.0699 | U
0.023971 | 0.809 | 5.1631 | -1.9525 | 5.52 | -20.7149 | L
0.047753 | 0.809 | 5.2165 | -1.8997 | 5.5517 | -20.0102 | L
0.099794 | 0.809 | 5.3356 | -1.4828 | 5.5378 | -15.5314 | L
0.20083 | 0.809 | 4.2053 | -0.12302 | 4.207 | -1.6756 | L
0.26 | 0.809 | 3.6042 | 0.67276 | 3.6664 | 10.5732 | L
0.32502 | 0.809 | 2.2831 | 1.1991 | 2.5789 | 27.7089 | L
0.37492 | 0.809 | 1.6878 | 1.221 | 2.0832 | 35.882 | L
0.44043 | 0.809 | 1.1507 | 1.3273 | 1.7567 | 49.0757 | L
0.49999 | 0.809 | 0.48266 | 1.345 | 1.429 | 70.2597 | L
0.55962 | 0.809 | -0.20783 | 1.064 | 1.0842 | 101.0519 | L
0.61986 | 0.809 | -0.31545 | 0.87861 | 0.93352 | 109.7496 | L
0.7075 | 0.809 | 0.14958 | 0.67057 | 0.68705 | 77.425 | L
0.79415 | 0.809 | 0.34603 | 0.5338 | 0.63615 | 57.047 | L
0.89929 | 0.809 | 0.42226 | 0.44017 | 0.60996 | 46.1899 | L
4.8111e-11 | 0.951 | -0.32801 | 0.32695 | 0.46313 | 135.0928 | U
0.02461 | 0.951 | -4.9963 | 2.4753 | 5.5759 | 153.6449 | U
0.048934 | 0.951 | -3.2273 | 1.3074 | 3.4821 | 157.9466 | U
0.10018 | 0.951 | -3.8021 | 2.2847 | 4.4357 | 148.9983 | U
0.20528 | 0.951 | -2.0104 | 1.8913 | 2.7602 | 136.7491 | U
0.26493 | 0.951 | -1.4685 | 2.0257 | 2.502 | 125.9398 | U
0.31094 | 0.951 | -1.7498 | 2.4957 | 3.048 | 125.0342 | U
0.37778 | 0.951 | -2.106 | 1.7587 | 2.7438 | 140.1356 | U
0.44037 | 0.951 | -2.1068 | 1.0479 | 2.353 | 153.5553 | U
0.5 | 0.951 | -2.0482 | 0.35597 | 2.0789 | 170.1406 | U
0.5598 | 0.951 | -1.6207 | -0.33949 | 1.6559 | -168.1695 | U
0.62585 | 0.951 | -1.0435 | -0.76707 | 1.2951 | -143.6808 | U
0.69643 | 0.951 | -0.76259 | -0.73344 | 1.0581 | -136.1164 | U
0.80033 | 0.951 | -1.1698 | -0.1472 | 1.179 | -172.8279 | U
0.90438 | 0.951 | -3.1007 | 1.5174 | 3.4521 | 153.9248 | U
0.023997 | 0.951 | 4.7603 | -1.5684 | 5.012 | -18.2361 | L
0.047781 | 0.951 | 4.9306 | -1.5021 | 5.1543 | -16.9433 | L
0.099837 | 0.951 | 4.074 | -0.45636 | 4.0994 | -6.3916 | L
0.20272 | 0.951 | 2.5183 | 0.5202 | 2.5715 | 11.6712 | L
0.26214 | 0.951 | 1.8293 | 0.90499 | 2.0409 | 26.3223 | L
0.32732 | 0.951 | 1.208 | 1.0791 | 1.6198 | 41.7728 | L
0.37494 | 0.951 | 0.86571 | 1.1331 | 1.4259 | 52.6184 | L
0.44044 | 0.951 | 0.45415 | 1.132 | 1.2197 | 68.14 | L
0.5 | 0.951 | 0.086177 | 1.0983 | 1.1016 | 85.5134 | L
0.55962 | 0.951 | -0.37942 | 0.99821 | 1.0679 | 110.812 | L
0.62213 | 0.951 | -0.61422 | 0.83128 | 1.0336 | 126.4605 | L
0.69087 | 0.951 | -0.41168 | 0.62497 | 0.74837 | 123.3736 | L
0.79415 | 0.951 | -0.29189 | 0.49059 | 0.57086 | 120.752 | L
0.90056 | 0.951 | -0.18006 | 0.40104 | 0.43961 | 114.1798 | L
-- Time histories
-- Location of Cp | Cp at Experimental peak value location on upper surface at eta=0.588 | Corresponding Cp at the same location on the lower surface | Cp at Computational peak value location on upper surface at eta=0.588 | Corresponding Cp at the same location on the lower surface
x/c | 0.38 | 0.38 | 0.44 | 0.44
eta | 0.588 | 0.588 | 0.588 | 0.588
Upper/Lower | U | L | U | L
nsteps/cycle | 64 | 64 | 64 | 64
number of cycles | 8 | 8 | 8 | 8
-- time (second) | Cp | Cp | Cp | Cp
0.0015622 | -0.89788 | -0.39149 | -0.36101 | -0.403
0.0031243 | -0.89413 | -0.39051 | -0.38928 | -0.39696
0.0046865 | -0.89236 | -0.38787 | -0.42188 | -0.39059
0.0062486 | -0.89367 | -0.38355 | -0.45987 | -0.38444
0.0078108 | -0.89872 | -0.37764 | -0.50465 | -0.37902
0.0093729 | -0.90726 | -0.37044 | -0.55656 | -0.37466
0.010935 | -0.91826 | -0.36239 | -0.61397 | -0.37154
0.012497 | -0.93028 | -0.35414 | -0.6726 | -0.3697
0.014059 | -0.94207 | -0.34647 | -0.72782 | -0.3691
0.015622 | -0.95286 | -0.34022 | -0.77653 | -0.36969
0.017184 | -0.96241 | -0.33612 | -0.81748 | -0.3714
0.018746 | -0.97076 | -0.33463 | -0.85083 | -0.37413
0.020308 | -0.97808 | -0.33582 | -0.8776 | -0.37767
0.02187 | -0.98451 | -0.33937 | -0.89926 | -0.38174
0.023432 | -0.99016 | -0.34462 | -0.91721 | -0.38595
0.024994 | -0.99504 | -0.35079 | -0.93246 | -0.38992
0.026557 | -0.99917 | -0.35713 | -0.94563 | -0.3933
0.028119 | -1.0025 | -0.36301 | -0.95708 | -0.39589
0.029681 | -1.0051 | -0.36806 | -0.96694 | -0.39762
0.031243 | -1.007 | -0.37206 | -0.97529 | -0.39861
0.032805 | -1.0081 | -0.37502 | -0.98217 | -0.39916
0.034367 | -1.0085 | -0.3771 | -0.98758 | -0.3997
0.03593 | -1.0082 | -0.37856 | -0.99159 | -0.40074
0.037492 | -1.0071 | -0.37977 | -0.99429 | -0.4027
0.039054 | -1.0054 | -0.38114 | -0.9958 | -0.40586
0.040616 | -1.0031 | -0.38307 | -0.99619 | -0.41026
0.042178 | -1.0001 | -0.38588 | -0.99555 | -0.41569
0.04374 | -0.99648 | -0.38973 | -0.99395 | -0.4218
0.045303 | -0.99236 | -0.39463 | -0.99157 | -0.42816
0.046865 | -0.98775 | -0.40038 | -0.98864 | -0.43438
0.048427 | -0.98271 | -0.40671 | -0.98537 | -0.44016
0.049989 | -0.97731 | -0.41326 | -0.98184 | -0.44533
0.051551 | -0.9716 | -0.41976 | -0.97801 | -0.44982
0.053113 | -0.96565 | -0.42598 | -0.97383 | -0.45367
0.054675 | -0.95951 | -0.4318 | -0.96925 | -0.45694
0.056238 | -0.95323 | -0.43715 | -0.96415 | -0.45974
0.0578 | -0.94685 | -0.44204 | -0.95859 | -0.46216
0.059362 | -0.94041 | -0.44647 | -0.95244 | -0.46423
0.060924 | -0.93396 | -0.45042 | -0.94551 | -0.46589
0.062486 | -0.92757 | -0.45387 | -0.93738 | -0.46704
0.064048 | -0.92131 | -0.45672 | -0.92852 | -0.46752
0.065611 | -0.91524 | -0.45886 | -0.91966 | -0.46712
0.067173 | -0.90942 | -0.46013 | -0.91279 | -0.46564
0.068735 | -0.90391 | -0.46038 | -0.91101 | -0.46292
0.070297 | -0.89879 | -0.45947 | -0.91714 | -0.4589
0.071859 | -0.89416 | -0.45727 | -0.93023 | -0.4536
0.073421 | -0.89019 | -0.45368 | -0.93817 | -0.44723
0.074983 | -0.88686 | -0.44869 | -0.91536 | -0.44018
0.076546 | -0.88367 | -0.44233 | -0.83629 | -0.43298
0.078108 | -0.87953 | -0.43475 | -0.68383 | -0.42625
0.07967 | -0.87305 | -0.42624 | -0.48353 | -0.42056
0.081232 | -0.86358 | -0.4172 | -0.28098 | -0.41632
0.082794 | -0.85271 | -0.40817 | -0.12064 | -0.41369
0.084356 | -0.84423 | -0.39974 | -0.028492 | -0.41256
0.085919 | -0.84219 | -0.39248 | -0.0030092 | -0.41263
0.087481 | -0.84837 | -0.38685 | -0.023731 | -0.41348
0.089043 | -0.86218 | -0.38309 | -0.069127 | -0.4147
0.090605 | -0.87897 | -0.38124 | -0.12328 | -0.41592
0.092167 | -0.89434 | -0.38111 | -0.17523 | -0.41683
0.093729 | -0.90431 | -0.38236 | -0.21931 | -0.41717
0.095291 | -0.90856 | -0.38452 | -0.25567 | -0.41667
0.096854 | -0.90865 | -0.38704 | -0.28567 | -0.41511
0.098416 | -0.90611 | -0.38937 | -0.31142 | -0.41232
0.099978 | -0.90224 | -0.391 | -0.3357 | -0.40825
0.10154 | -0.8979 | -0.3915 | -0.36093 | -0.40303
0.1031 | -0.89415 | -0.39052 | -0.38918 | -0.39699
0.10466 | -0.89236 | -0.38789 | -0.42175 | -0.39062
0.10623 | -0.89365 | -0.38357 | -0.45971 | -0.38447
0.10779 | -0.89868 | -0.37767 | -0.50445 | -0.37904
0.10935 | -0.90721 | -0.37047 | -0.55634 | -0.37467
0.11091 | -0.9182 | -0.36243 | -0.61373 | -0.37155
0.11248 | -0.93022 | -0.35418 | -0.67236 | -0.3697
0.11404 | -0.94201 | -0.3465 | -0.7276 | -0.3691
0.1156 | -0.95282 | -0.34024 | -0.77634 | -0.36968
0.11716 | -0.96237 | -0.33613 | -0.81732 | -0.37139
0.11872 | -0.97073 | -0.33462 | -0.8507 | -0.37412
0.12029 | -0.97805 | -0.33581 | -0.8775 | -0.37766
0.12185 | -0.98449 | -0.33935 | -0.89918 | -0.38173
0.12341 | -0.99014 | -0.3446 | -0.91714 | -0.38594
0.12497 | -0.99503 | -0.35077 | -0.9324 | -0.38991
0.12653 | -0.99916 | -0.35711 | -0.94557 | -0.3933
0.1281 | -1.0025 | -0.363 | -0.95703 | -0.39589
0.12966 | -1.0051 | -0.36804 | -0.9669 | -0.39762
0.13122 | -1.007 | -0.37205 | -0.97526 | -0.39861
0.13278 | -1.0081 | -0.37502 | -0.98214 | -0.39917
0.13435 | -1.0085 | -0.3771 | -0.98755 | -0.39971
0.13591 | -1.0082 | -0.37856 | -0.99157 | -0.40074
0.13747 | -1.0071 | -0.37977 | -0.99428 | -0.40269
0.13903 | -1.0054 | -0.38114 | -0.99579 | -0.40585
0.14059 | -1.0031 | -0.38307 | -0.99619 | -0.41024
0.14216 | -1.0001 | -0.38587 | -0.99555 | -0.41567
0.14372 | -0.99649 | -0.38972 | -0.99395 | -0.42178
0.14528 | -0.99237 | -0.39461 | -0.99157 | -0.42814
0.14684 | -0.98776 | -0.40036 | -0.98864 | -0.43436
0.1484 | -0.98273 | -0.40668 | -0.98538 | -0.44014
0.14997 | -0.97732 | -0.41324 | -0.98185 | -0.44532
0.15153 | -0.97162 | -0.41974 | -0.97802 | -0.44982
0.15309 | -0.96567 | -0.42596 | -0.97385 | -0.45366
0.15465 | -0.95953 | -0.43178 | -0.96926 | -0.45694
0.15622 | -0.95325 | -0.43714 | -0.96417 | -0.45974
0.15778 | -0.94687 | -0.44203 | -0.95861 | -0.46216
0.15934 | -0.94043 | -0.44646 | -0.95246 | -0.46423
0.1609 | -0.93398 | -0.45042 | -0.94553 | -0.46589
0.16246 | -0.92759 | -0.45386 | -0.9374 | -0.46705
0.16403 | -0.92133 | -0.45672 | -0.92854 | -0.46752
0.16559 | -0.91526 | -0.45886 | -0.91968 | -0.46713
0.16715 | -0.90944 | -0.46013 | -0.9128 | -0.46565
0.16871 | -0.90393 | -0.46039 | -0.91102 | -0.46294
0.17027 | -0.89881 | -0.45948 | -0.91713 | -0.45892
0.17184 | -0.89418 | -0.45728 | -0.93021 | -0.45362
0.1734 | -0.8902 | -0.45371 | -0.93819 | -0.44726
0.17496 | -0.88687 | -0.44872 | -0.91547 | -0.44021
0.17652 | -0.88368 | -0.44236 | -0.83653 | -0.43301
0.17809 | -0.87954 | -0.43479 | -0.68419 | -0.42627
0.17965 | -0.87307 | -0.42627 | -0.48392 | -0.42058
0.18121 | -0.8636 | -0.41723 | -0.28131 | -0.41633
0.18277 | -0.85272 | -0.4082 | -0.12083 | -0.4137
0.18433 | -0.84424 | -0.39976 | -0.028532 | -0.41256
0.1859 | -0.84218 | -0.3925 | -0.0029437 | -0.41263
0.18746 | -0.84835 | -0.38686 | -0.023609 | -0.41348
0.18902 | -0.86216 | -0.38309 | -0.068992 | -0.4147
0.19058 | -0.87895 | -0.38124 | -0.12316 | -0.41592
0.19215 | -0.89434 | -0.38111 | -0.17512 | -0.41684
0.19371 | -0.90432 | -0.38235 | -0.21923 | -0.41717
0.19527 | -0.90858 | -0.38451 | -0.25561 | -0.41668
0.19683 | -0.90867 | -0.38703 | -0.28561 | -0.41513
0.19839 | -0.90613 | -0.38937 | -0.31136 | -0.41234
0.19996 | -0.90226 | -0.39101 | -0.33563 | -0.40827
0.20152 | -0.89792 | -0.3915 | -0.36085 | -0.40306
0.20308 | -0.89416 | -0.39053 | -0.38908 | -0.39702
0.20464 | -0.89236 | -0.38791 | -0.42163 | -0.39065
0.2062 | -0.89363 | -0.3836 | -0.45956 | -0.38449
0.20777 | -0.89864 | -0.37771 | -0.50427 | -0.37905
0.20933 | -0.90716 | -0.37051 | -0.55612 | -0.37468
0.21089 | -0.91814 | -0.36246 | -0.61349 | -0.37156
0.21245 | -0.93017 | -0.35421 | -0.67213 | -0.36971
0.21402 | -0.94196 | -0.34653 | -0.72739 | -0.3691
0.21558 | -0.95277 | -0.34026 | -0.77616 | -0.36968
0.21714 | -0.96233 | -0.33614 | -0.81717 | -0.37138
0.2187 | -0.9707 | -0.33462 | -0.85058 | -0.37411
0.22026 | -0.97802 | -0.3358 | -0.8774 | -0.37765
0.22183 | -0.98446 | -0.33933 | -0.8991 | -0.38171
0.22339 | -0.99011 | -0.34458 | -0.91707 | -0.38593
0.22495 | -0.99501 | -0.35075 | -0.93235 | -0.3899
0.22651 | -0.99914 | -0.35708 | -0.94552 | -0.39329
0.22807 | -1.0025 | -0.36298 | -0.95699 | -0.39589
0.22964 | -1.0051 | -0.36803 | -0.96686 | -0.39762
0.2312 | -1.007 | -0.37205 | -0.97523 | -0.39862
0.23276 | -1.0081 | -0.37502 | -0.98211 | -0.39917
0.23432 | -1.0085 | -0.3771 | -0.98753 | -0.39971
0.23589 | -1.0082 | -0.37856 | -0.99155 | -0.40073
0.23745 | -1.0071 | -0.37978 | -0.99427 | -0.40268
0.23901 | -1.0054 | -0.38114 | -0.99579 | -0.40583
0.24057 | -1.0031 | -0.38306 | -0.99619 | -0.41022
0.24213 | -1.0001 | -0.38586 | -0.99555 | -0.41565
0.2437 | -0.9965 | -0.3897 | -0.99396 | -0.42175
0.24526 | -0.99238 | -0.39459 | -0.99158 | -0.42811
0.24682 | -0.98778 | -0.40034 | -0.98865 | -0.43433
0.24838 | -0.98274 | -0.40666 | -0.98539 | -0.44012
0.24994 | -0.97734 | -0.41321 | -0.98186 | -0.4453
0.25151 | -0.97164 | -0.41972 | -0.97803 | -0.4498
0.25307 | -0.96569 | -0.42594 | -0.97386 | -0.45365
0.25463 | -0.95955 | -0.43176 | -0.96928 | -0.45693
0.25619 | -0.95327 | -0.43712 | -0.96419 | -0.45974
0.25776 | -0.94689 | -0.44201 | -0.95863 | -0.46216
0.25932 | -0.94045 | -0.44644 | -0.95248 | -0.46423
0.26088 | -0.934 | -0.45041 | -0.94555 | -0.46589
0.26244 | -0.92761 | -0.45386 | -0.93743 | -0.46705
0.264 | -0.92135 | -0.45671 | -0.92856 | -0.46753
0.26557 | -0.91527 | -0.45885 | -0.91971 | -0.46713
0.26713 | -0.90946 | -0.46013 | -0.91282 | -0.46566
0.26869 | -0.90395 | -0.4604 | -0.91101 | -0.46296
0.27025 | -0.89882 | -0.45949 | -0.91711 | -0.45894
0.27182 | -0.89419 | -0.4573 | -0.93019 | -0.45364
0.27338 | -0.89021 | -0.45373 | -0.93821 | -0.44728
0.27494 | -0.88688 | -0.44874 | -0.91559 | -0.44023
0.2765 | -0.88369 | -0.44239 | -0.83682 | -0.43303
0.27806 | -0.87955 | -0.43482 | -0.68464 | -0.4263
0.27963 | -0.87309 | -0.42631 | -0.48441 | -0.4206
0.28119 | -0.86362 | -0.41727 | -0.28173 | -0.41635
0.28275 | -0.85274 | -0.40823 | -0.12109 | -0.4137
0.28431 | -0.84424 | -0.39979 | -0.028617 | -0.41256
0.28587 | -0.84217 | -0.39252 | -0.0028958 | -0.41262
0.28744 | -0.84832 | -0.38687 | -0.023484 | -0.41347
0.289 | -0.86212 | -0.3831 | -0.068841 | -0.4147
0.29056 | -0.87892 | -0.38124 | -0.12301 | -0.41592
0.29212 | -0.89433 | -0.3811 | -0.175 | -0.41684
0.29369 | -0.90432 | -0.38235 | -0.21913 | -0.41718
0.29525 | -0.90859 | -0.3845 | -0.25553 | -0.41669
0.29681 | -0.90869 | -0.38702 | -0.28555 | -0.41514
0.29837 | -0.90615 | -0.38936 | -0.31129 | -0.41236
0.29993 | -0.90228 | -0.39101 | -0.33556 | -0.4083
0.3015 | -0.89794 | -0.39151 | -0.36076 | -0.40308
0.30306 | -0.89417 | -0.39055 | -0.38897 | -0.39705
0.30462 | -0.89236 | -0.38793 | -0.4215 | -0.39067
0.30618 | -0.89362 | -0.38363 | -0.45941 | -0.38451
0.30774 | -0.89861 | -0.37774 | -0.50409 | -0.37907
0.30931 | -0.90711 | -0.37054 | -0.55591 | -0.3747
0.31087 | -0.91809 | -0.3625 | -0.61326 | -0.37156
0.31243 | -0.93012 | -0.35424 | -0.6719 | -0.36971
0.31399 | -0.94192 | -0.34656 | -0.72719 | -0.3691
0.31556 | -0.95273 | -0.34028 | -0.77599 | -0.36967
0.31712 | -0.9623 | -0.33614 | -0.81703 | -0.37138
0.31868 | -0.97067 | -0.33462 | -0.85046 | -0.3741
0.32024 | -0.97799 | -0.33579 | -0.87731 | -0.37764
0.3218 | -0.98444 | -0.33932 | -0.89903 | -0.3817
0.32337 | -0.99009 | -0.34456 | -0.91701 | -0.38592
0.32493 | -0.99499 | -0.35072 | -0.93229 | -0.38989
0.32649 | -0.99912 | -0.35706 | -0.94548 | -0.39328
0.32805 | -1.0025 | -0.36296 | -0.95695 | -0.39588
0.32961 | -1.0051 | -0.36802 | -0.96683 | -0.39762
0.33118 | -1.007 | -0.37204 | -0.9752 | -0.39862
0.33274 | -1.0081 | -0.37501 | -0.98209 | -0.39917
0.3343 | -1.0085 | -0.3771 | -0.98751 | -0.39971
0.33586 | -1.0082 | -0.37856 | -0.99154 | -0.40073
0.33743 | -1.0071 | -0.37977 | -0.99426 | -0.40268
0.33899 | -1.0054 | -0.38114 | -0.99578 | -0.40582
0.34055 | -1.0031 | -0.38306 | -0.99618 | -0.4102
0.34211 | -1.0001 | -0.38585 | -0.99555 | -0.41563
0.34367 | -0.99651 | -0.38969 | -0.99396 | -0.42173
0.34524 | -0.9924 | -0.39457 | -0.99159 | -0.42809
0.3468 | -0.9878 | -0.40032 | -0.98866 | -0.43431
0.34836 | -0.98276 | -0.40663 | -0.9854 | -0.4401
0.34992 | -0.97736 | -0.41319 | -0.98187 | -0.44529
0.35148 | -0.97166 | -0.41969 | -0.97805 | -0.44979
0.35305 | -0.96571 | -0.42592 | -0.97388 | -0.45364
0.35461 | -0.95958 | -0.43174 | -0.9693 | -0.45692
0.35617 | -0.95329 | -0.4371 | -0.9642 | -0.45973
0.35773 | -0.94691 | -0.442 | -0.95865 | -0.46216
0.3593 | -0.94047 | -0.44643 | -0.9525 | -0.46422
0.36086 | -0.93402 | -0.4504 | -0.94557 | -0.46589
0.36242 | -0.92763 | -0.45385 | -0.93745 | -0.46705
0.36398 | -0.92137 | -0.45671 | -0.92859 | -0.46753
0.36554 | -0.91529 | -0.45885 | -0.91973 | -0.46714
0.36711 | -0.90948 | -0.46013 | -0.91283 | -0.46567
0.36867 | -0.90396 | -0.4604 | -0.91101 | -0.46297
0.37023 | -0.89884 | -0.4595 | -0.91709 | -0.45895
0.37179 | -0.89421 | -0.45731 | -0.93016 | -0.45366
0.37336 | -0.89022 | -0.45375 | -0.93822 | -0.44731
0.37492 | -0.88689 | -0.44877 | -0.91573 | -0.44026
0.37648 | -0.8837 | -0.44242 | -0.83715 | -0.43306
0.37804 | -0.87957 | -0.43485 | -0.68514 | -0.42632
0.3796 | -0.87311 | -0.42634 | -0.48497 | -0.42062
0.38117 | -0.86365 | -0.4173 | -0.28222 | -0.41636
0.38273 | -0.85277 | -0.40826 | -0.1214 | -0.41371
0.38429 | -0.84426 | -0.39982 | -0.028732 | -0.41256
0.38585 | -0.84216 | -0.39254 | -0.0028606 | -0.41262
0.38741 | -0.84829 | -0.38689 | -0.023358 | -0.41347
0.38898 | -0.86208 | -0.38311 | -0.068683 | -0.41469
0.39054 | -0.87888 | -0.38124 | -0.12285 | -0.41592
0.3921 | -0.8943 | -0.3811 | -0.17487 | -0.41684
0.39366 | -0.90432 | -0.38234 | -0.21902 | -0.41718
0.39523 | -0.9086 | -0.38449 | -0.25544 | -0.41669
0.39679 | -0.90871 | -0.38701 | -0.28547 | -0.41515
0.39835 | -0.90617 | -0.38936 | -0.31121 | -0.41237
0.39991 | -0.9023 | -0.391 | -0.33548 | -0.40832
0.40147 | -0.89796 | -0.39151 | -0.36067 | -0.40311
0.40304 | -0.89419 | -0.39056 | -0.38887 | -0.39707
0.4046 | -0.89236 | -0.38795 | -0.42137 | -0.3907
0.40616 | -0.8936 | -0.38365 | -0.45926 | -0.38454
0.40772 | -0.89858 | -0.37776 | -0.50391 | -0.37909
0.40928 | -0.90707 | -0.37057 | -0.5557 | -0.37471
0.41085 | -0.91805 | -0.36253 | -0.61304 | -0.37157
0.41241 | -0.93007 | -0.35427 | -0.67169 | -0.36971
0.41397 | -0.94187 | -0.34658 | -0.72699 | -0.3691
0.41553 | -0.95269 | -0.3403 | -0.77582 | -0.36967
0.4171 | -0.96226 | -0.33615 | -0.81689 | -0.37137
0.41866 | -0.97063 | -0.33462 | -0.85035 | -0.37408
0.42022 | -0.97796 | -0.33578 | -0.87722 | -0.37762
0.42178 | -0.98441 | -0.3393 | -0.89895 | -0.38169
0.42334 | -0.99007 | -0.34454 | -0.91695 | -0.3859
0.42491 | -0.99497 | -0.3507 | -0.93224 | -0.38988
0.42647 | -0.99911 | -0.35704 | -0.94543 | -0.39328
0.42803 | -1.0025 | -0.36294 | -0.95691 | -0.39588
0.42959 | -1.0051 | -0.368 | -0.96679 | -0.39762
0.43115 | -1.007 | -0.37203 | -0.97517 | -0.39862
0.43272 | -1.0081 | -0.37501 | -0.98206 | -0.39917
0.43428 | -1.0085 | -0.37709 | -0.98749 | -0.39971
0.43584 | -1.0082 | -0.37856 | -0.99153 | -0.40073
0.4374 | -1.0071 | -0.37977 | -0.99425 | -0.40267
0.43897 | -1.0054 | -0.38114 | -0.99578 | -0.40581
0.44053 | -1.0031 | -0.38305 | -0.99618 | -0.41019
0.44209 | -1.0001 | -0.38584 | -0.99555 | -0.41561
0.44365 | -0.99653 | -0.38967 | -0.99397 | -0.42171
0.44521 | -0.99241 | -0.39455 | -0.9916 | -0.42807
0.44678 | -0.98781 | -0.40029 | -0.98867 | -0.43429
0.44834 | -0.98278 | -0.40661 | -0.98541 | -0.44009
0.4499 | -0.97738 | -0.41317 | -0.98188 | -0.44527
0.45146 | -0.97168 | -0.41967 | -0.97806 | -0.44978
0.45303 | -0.96573 | -0.4259 | -0.97389 | -0.45363
0.45459 | -0.9596 | -0.43172 | -0.96931 | -0.45691
0.45615 | -0.95332 | -0.43709 | -0.96422 | -0.45973
0.45771 | -0.94693 | -0.44198 | -0.95867 | -0.46215
0.45927 | -0.94049 | -0.44642 | -0.95252 | -0.46422
0.46084 | -0.93405 | -0.45038 | -0.94559 | -0.46589
0.4624 | -0.92766 | -0.45384 | -0.93748 | -0.46705
0.46396 | -0.92139 | -0.4567 | -0.92862 | -0.46753
0.46552 | -0.91532 | -0.45885 | -0.91976 | -0.46714
0.46708 | -0.9095 | -0.46013 | -0.91285 | -0.46568
0.46865 | -0.90398 | -0.4604 | -0.91101 | -0.46298
0.47021 | -0.89886 | -0.45951 | -0.91706 | -0.45897
0.47177 | -0.89422 | -0.45733 | -0.93012 | -0.45369
0.47333 | -0.89024 | -0.45376 | -0.93823 | -0.44733
0.4749 | -0.8869 | -0.44879 | -0.91587 | -0.44029
0.47646 | -0.88371 | -0.44245 | -0.83749 | -0.43309
0.47802 | -0.87958 | -0.43488 | -0.68568 | -0.42634
0.47958 | -0.87313 | -0.42637 | -0.48557 | -0.42063
0.48114 | -0.86368 | -0.41733 | -0.28275 | -0.41637
0.48271 | -0.8528 | -0.40829 | -0.12175 | -0.41371
0.48427 | -0.84427 | -0.39985 | -0.028868 | -0.41256
0.48583 | -0.84215 | -0.39257 | -0.0028332 | -0.41262
0.48739 | -0.84826 | -0.3869 | -0.023231 | -0.41347
0.48895 | -0.86204 | -0.38312 | -0.068518 | -0.41469
0.49052 | -0.87884 | -0.38124 | -0.12269 | -0.41591
0.49208 | -0.89427 | -0.3811 | -0.17472 | -0.41684
0.49364 | -0.90431 | -0.38233 | -0.21891 | -0.41718
0.4952 | -0.9086 | -0.38448 | -0.25535 | -0.4167
0.49677 | -0.90872 | -0.38701 | -0.28539 | -0.41516
0.49833 | -0.90619 | -0.38935 | -0.31114 | -0.41239
0.49989 | -0.90232 | -0.391 | -0.3354 | -0.40834
0.50145 | -0.89798 | -0.39151 | -0.36058 | -0.40313
0.50301 | -0.8942 | -0.39056 | -0.38876 | -0.3971
0.50458 | -0.89236 | -0.38796 | -0.42125 | -0.39072
0.50614 | -0.89359 | -0.38367 | -0.45911 | -0.38456
0.5077 | -0.89855 | -0.37779 | -0.50373 | -0.37911
0.50926 | -0.90703 | -0.3706 | -0.5555 | -0.37472
0.51082 | -0.918 | -0.36256 | -0.61282 | -0.37158
0.51239 | -0.93002 | -0.3543 | -0.67147 | -0.36972
0.51395 | -0.94183 | -0.34661 | -0.72679 | -0.3691
0.51551 | -0.95265 | -0.34032 | -0.77565 | -0.36967
0.51707 | -0.96223 | -0.33616 | -0.81675 | -0.37136
0.51864 | -0.9706 | -0.33462 | -0.85024 | -0.37407
0.5202 | -0.97794 | -0.33577 | -0.87713 | -0.37761
0.52176 | -0.98439 | -0.33928 | -0.89888 | -0.38167
0.52332 | -0.99005 | -0.34451 | -0.91688 | -0.38589
0.52488 | -0.99495 | -0.35068 | -0.93218 | -0.38987
0.52645 | -0.9991 | -0.35702 | -0.94538 | -0.39327
0.52801 | -1.0025 | -0.36293 | -0.95687 | -0.39587
0.52957 | -1.0051 | -0.36799 | -0.96676 | -0.39761
0.53113 | -1.0069 | -0.37202 | -0.97514 | -0.39862
0.5327 | -1.0081 | -0.375 | -0.98204 | -0.39917
0.53426 | -1.0085 | -0.37709 | -0.98748 | -0.39971
0.53582 | -1.0082 | -0.37856 | -0.99151 | -0.40072
0.53738 | -1.0071 | -0.37977 | -0.99424 | -0.40266
0.53894 | -1.0054 | -0.38113 | -0.99577 | -0.40579
0.54051 | -1.0031 | -0.38305 | -0.99618 | -0.41017
0.54207 | -1.0001 | -0.38583 | -0.99555 | -0.41559
0.54363 | -0.99654 | -0.38966 | -0.99398 | -0.42169
0.54519 | -0.99243 | -0.39453 | -0.99161 | -0.42804
0.54675 | -0.98783 | -0.40027 | -0.98868 | -0.43427
0.54832 | -0.9828 | -0.40659 | -0.98542 | -0.44007
0.54988 | -0.9774 | -0.41314 | -0.9819 | -0.44525
0.55144 | -0.9717 | -0.41965 | -0.97808 | -0.44976
0.553 | -0.96575 | -0.42588 | -0.97391 | -0.45362
0.55457 | -0.95962 | -0.4317 | -0.96933 | -0.45691
0.55613 | -0.95334 | -0.43707 | -0.96424 | -0.45972
0.55769 | -0.94695 | -0.44197 | -0.95869 | -0.46215
0.55925 | -0.94051 | -0.4464 | -0.95254 | -0.46421
0.56081 | -0.93407 | -0.45037 | -0.94562 | -0.46588
0.56238 | -0.92768 | -0.45383 | -0.93751 | -0.46705
0.56394 | -0.92141 | -0.45669 | -0.92865 | -0.46753
0.5655 | -0.91534 | -0.45884 | -0.91978 | -0.46715
0.56706 | -0.90952 | -0.46013 | -0.91287 | -0.46569
0.56862 | -0.904 | -0.46041 | -0.911 | -0.463
0.57019 | -0.89887 | -0.45952 | -0.91703 | -0.45899
0.57175 | -0.89423 | -0.45734 | -0.93008 | -0.45371
0.57331 | -0.89025 | -0.45378 | -0.93824 | -0.44736
0.57487 | -0.88691 | -0.44881 | -0.91602 | -0.44031
0.57644 | -0.88372 | -0.44247 | -0.83786 | -0.43311
0.578 | -0.8796 | -0.43491 | -0.68625 | -0.42637
0.57956 | -0.87316 | -0.42641 | -0.48621 | -0.42065
0.58112 | -0.86371 | -0.41737 | -0.28333 | -0.41638
0.58268 | -0.85283 | -0.40832 | -0.12213 | -0.41372
0.58425 | -0.84429 | -0.39987 | -0.029024 | -0.41257
0.58581 | -0.84214 | -0.39259 | -0.0028143 | -0.41262
0.58737 | -0.84823 | -0.38692 | -0.023103 | -0.41346
0.58893 | -0.86199 | -0.38313 | -0.068347 | -0.41468
0.59049 | -0.87879 | -0.38124 | -0.12251 | -0.41591
0.59206 | -0.89424 | -0.38109 | -0.17457 | -0.41683
0.59362 | -0.90429 | -0.38233 | -0.21878 | -0.41718
0.59518 | -0.9086 | -0.38447 | -0.25524 | -0.41671
0.59674 | -0.90873 | -0.387 | -0.2853 | -0.41517
0.59831 | -0.90621 | -0.38934 | -0.31106 | -0.4124
0.59987 | -0.90234 | -0.391 | -0.33532 | -0.40836
0.60143 | -0.898 | -0.39152 | -0.36049 | -0.40315
0.60299 | -0.89421 | -0.39057 | -0.38866 | -0.39712
0.60455 | -0.89237 | -0.38798 | -0.42112 | -0.39075
0.60612 | -0.89358 | -0.38369 | -0.45896 | -0.38458
0.60768 | -0.89852 | -0.37781 | -0.50356 | -0.37913
0.60924 | -0.90699 | -0.37063 | -0.5553 | -0.37474
0.6108 | -0.91795 | -0.36259 | -0.6126 | -0.37159
0.61236 | -0.92998 | -0.35433 | -0.67126 | -0.36972
0.61393 | -0.94178 | -0.34664 | -0.7266 | -0.36909
0.61549 | -0.95261 | -0.34034 | -0.77548 | -0.36966
0.61705 | -0.96219 | -0.33617 | -0.81661 | -0.37135
0.61861 | -0.97058 | -0.33462 | -0.85013 | -0.37406
0.62018 | -0.97791 | -0.33576 | -0.87704 | -0.3776
0.62174 | -0.98437 | -0.33927 | -0.8988 | -0.38166
0.6233 | -0.99003 | -0.34449 | -0.91682 | -0.38588
0.62486 | -0.99494 | -0.35066 | -0.93213 | -0.38985
0.62642 | -0.99908 | -0.357 | -0.94534 | -0.39326
0.62799 | -1.0025 | -0.36291 | -0.95683 | -0.39586
0.62955 | -1.0051 | -0.36797 | -0.96672 | -0.39761
0.63111 | -1.0069 | -0.372 | -0.97511 | -0.39862
0.63267 | -1.0081 | -0.37499 | -0.98202 | -0.39917
0.63424 | -1.0085 | -0.37708 | -0.98746 | -0.39971
0.6358 | -1.0082 | -0.37856 | -0.9915 | -0.40072
0.63736 | -1.0071 | -0.37977 | -0.99423 | -0.40265
0.63892 | -1.0055 | -0.38113 | -0.99577 | -0.40578
0.64048 | -1.0031 | -0.38304 | -0.99618 | -0.41015
0.64205 | -1.0001 | -0.38582 | -0.99556 | -0.41556
0.64361 | -0.99655 | -0.38964 | -0.99398 | -0.42166
0.64517 | -0.99244 | -0.39451 | -0.99162 | -0.42802
0.64673 | -0.98785 | -0.40025 | -0.98869 | -0.43425
0.64829 | -0.98282 | -0.40656 | -0.98543 | -0.44005
0.64986 | -0.97742 | -0.41312 | -0.98191 | -0.44524
0.65142 | -0.97172 | -0.41962 | -0.97809 | -0.44975
0.65298 | -0.96577 | -0.42585 | -0.97393 | -0.45361
0.65454 | -0.95964 | -0.43168 | -0.96935 | -0.4569
0.65611 | -0.95336 | -0.43705 | -0.96426 | -0.45971
0.65767 | -0.94698 | -0.44195 | -0.95871 | -0.46214
0.65923 | -0.94054 | -0.44639 | -0.95256 | -0.46421
0.66079 | -0.93409 | -0.45036 | -0.94564 | -0.46588
0.66235 | -0.9277 | -0.45382 | -0.93754 | -0.46705
0.66392 | -0.92143 | -0.45669 | -0.92868 | -0.46754
0.66548 | -0.91536 | -0.45884 | -0.91981 | -0.46715
0.66704 | -0.90954 | -0.46013 | -0.91289 | -0.4657
0.6686 | -0.90402 | -0.46041 | -0.911 | -0.46301
0.67016 | -0.89889 | -0.45953 | -0.91699 | -0.45901
0.67173 | -0.89425 | -0.45735 | -0.93004 | -0.45373
0.67329 | -0.89026 | -0.4538 | -0.93825 | -0.44738
0.67485 | -0.88692 | -0.44883 | -0.91617 | -0.44034
0.67641 | -0.88374 | -0.4425 | -0.83823 | -0.43314
0.67798 | -0.87962 | -0.43494 | -0.68684 | -0.42639
0.67954 | -0.87318 | -0.42644 | -0.48688 | -0.42067
0.6811 | -0.86375 | -0.4174 | -0.28393 | -0.41639
0.68266 | -0.85286 | -0.40836 | -0.12253 | -0.41373
0.68422 | -0.8443 | -0.3999 | -0.029194 | -0.41257
0.68579 | -0.84213 | -0.39261 | -0.0028006 | -0.41262
0.68735 | -0.84819 | -0.38693 | -0.022974 | -0.41346
0.68891 | -0.86194 | -0.38313 | -0.068172 | -0.41468
0.69047 | -0.87874 | -0.38125 | -0.12233 | -0.41591
0.69203 | -0.8942 | -0.38109 | -0.17441 | -0.41683
0.6936 | -0.90427 | -0.38232 | -0.21865 | -0.41718
0.69516 | -0.9086 | -0.38446 | -0.25514 | -0.41671
0.69672 | -0.90874 | -0.38699 | -0.28521 | -0.41518
0.69828 | -0.90622 | -0.38934 | -0.31098 | -0.41242
0.69985 | -0.90236 | -0.391 | -0.33523 | -0.40837
0.70141 | -0.89801 | -0.39152 | -0.3604 | -0.40317
0.70297 | -0.89422 | -0.39058 | -0.38855 | -0.39714
0.70453 | -0.89237 | -0.38799 | -0.421 | -0.39077
0.70609 | -0.89356 | -0.38371 | -0.45881 | -0.3846
0.70766 | -0.8985 | -0.37784 | -0.50338 | -0.37914
0.70922 | -0.90696 | -0.37066 | -0.5551 | -0.37475
0.71078 | -0.91791 | -0.36262 | -0.61239 | -0.3716
0.71234 | -0.92993 | -0.35436 | -0.67104 | -0.36973
0.71391 | -0.94174 | -0.34666 | -0.72641 | -0.3691
0.71547 | -0.95257 | -0.34036 | -0.77532 | -0.36966
0.71703 | -0.96216 | -0.33618 | -0.81647 | -0.37135
0.71859 | -0.97055 | -0.33462 | -0.85002 | -0.37405
0.72015 | -0.97788 | -0.33575 | -0.87695 | -0.37758
0.72172 | -0.98435 | -0.33925 | -0.89873 | -0.38164
0.72328 | -0.99001 | -0.34447 | -0.91676 | -0.38586
0.72484 | -0.99492 | -0.35063 | -0.93208 | -0.38984
0.7264 | -0.99907 | -0.35698 | -0.94529 | -0.39325
0.72796 | -1.0024 | -0.36289 | -0.95679 | -0.39586
0.72953 | -1.0051 | -0.36796 | -0.96669 | -0.39761
0.73109 | -1.0069 | -0.37199 | -0.97508 | -0.39862
0.73265 | -1.0081 | -0.37498 | -0.98199 | -0.39917
0.73421 | -1.0085 | -0.37708 | -0.98744 | -0.39971
0.73578 | -1.0082 | -0.37855 | -0.99149 | -0.40072
0.73734 | -1.0072 | -0.37976 | -0.99423 | -0.40264
0.7389 | -1.0055 | -0.38112 | -0.99576 | -0.40577
0.74046 | -1.0031 | -0.38303 | -0.99618 | -0.41013
0.74202 | -1.0001 | -0.38581 | -0.99556 | -0.41554
0.74359 | -0.99657 | -0.38963 | -0.99399 | -0.42164
0.74515 | -0.99246 | -0.39449 | -0.99162 | -0.428
0.74671 | -0.98786 | -0.40023 | -0.9887 | -0.43423
0.74827 | -0.98283 | -0.40654 | -0.98544 | -0.44003
0.74983 | -0.97744 | -0.41309 | -0.98192 | -0.44522
0.7514 | -0.97174 | -0.4196 | -0.9781 | -0.44974
0.75296 | -0.9658 | -0.42583 | -0.97394 | -0.4536
0.75452 | -0.95966 | -0.43166 | -0.96936 | -0.45689
0.75608 | -0.95338 | -0.43703 | -0.96428 | -0.4597
0.75765 | -0.947 | -0.44193 | -0.95873 | -0.46213
0.75921 | -0.94056 | -0.44638 | -0.95258 | -0.4642
0.76077 | -0.93411 | -0.45035 | -0.94567 | -0.46588
0.76233 | -0.92772 | -0.45381 | -0.93757 | -0.46704
0.76389 | -0.92145 | -0.45668 | -0.92871 | -0.46754
0.76546 | -0.91538 | -0.45883 | -0.91984 | -0.46716
0.76702 | -0.90956 | -0.46013 | -0.9129 | -0.4657
0.76858 | -0.90404 | -0.46041 | -0.91099 | -0.46302
0.77014 | -0.89891 | -0.45953 | -0.91696 | -0.45902
0.7717 | -0.89426 | -0.45736 | -0.93 | -0.45375
0.77327 | -0.89027 | -0.45381 | -0.93825 | -0.44741
0.77483 | -0.88693 | -0.44885 | -0.91633 | -0.44037
0.77639 | -0.88375 | -0.44253 | -0.83862 | -0.43316
0.77795 | -0.87964 | -0.43497 | -0.68745 | -0.42641
0.77952 | -0.87321 | -0.42647 | -0.48757 | -0.42069
0.78108 | -0.86378 | -0.41743 | -0.28455 | -0.41641
0.78264 | -0.8529 | -0.40839 | -0.12295 | -0.41373
0.7842 | -0.84432 | -0.39993 | -0.029373 | -0.41257
0.78576 | -0.84213 | -0.39263 | -0.0027911 | -0.41261
0.78733 | -0.84816 | -0.38695 | -0.022845 | -0.41345
0.78889 | -0.86189 | -0.38314 | -0.067994 | -0.41468
0.79045 | -0.87869 | -0.38125 | -0.12214 | -0.4159
0.79201 | -0.89416 | -0.38109 | -0.17425 | -0.41683
0.79357 | -0.90426 | -0.38231 | -0.21852 | -0.41718
0.79514 | -0.9086 | -0.38445 | -0.25503 | -0.41672
0.7967 | -0.90875 | -0.38698 | -0.28512 | -0.41519
0.79826 | -0.90624 | -0.38933 | -0.31089 | -0.41243
0.79982 | -0.90237 | -0.39099 | -0.33515 | -0.40839